## Distansskillnad
Distance Increase
600 | 35 |  | 15
| 0.61087 |  | 0.2618 | 2.2689
Leg A -B | 202.7186
Leg B -C | 449.2505 | Dist X from leg A-C to waypoint B | 116.2746
New Distance | 651.9691 | Time for sailing A-C (in Hours) | 37.5 | 16
Diff Distance | 51.9691 | Time for sailing A-B-C (in Hours) | 36.2205 | 18
|  |  |  | 17.3858 | Necessary speed after deviation for same ETA as A-C
Note on B5: Insert distance A -C according to figure
Note on D5: Insert change of course according to ab in figure
Note on G5: Insert angle ac according to figure
Note on I11: Insert calculated mean speed between A-C
Note on I13: Insert calculated mean speed between A-B-C
X